## DATA
Form Template | [9 empty] | Form Template Question
Reference | Conditional Rule | Template Id | Template Title | Template Type | Template Language Code | Template Is Archived | Template Archived Date | Template Creator Alias | Template Creation Date | Id | Title | Type | Number | Question Description | Question Type | Question Predefined Choices | Question Minimum | Question Maximum | Question Max Length | Question Is Archived | Question Archive Date | Question Conformity Rules | Allow Attach Comment | Allow Attach Picture | Allow signatures | Answer Default Value
S1 |  |  | UK - Façades and Roofs - Light and smoke domes - Quality | Quality | en_EN | [5 empty] | Execution stage | SECTION
S1_Q1 |  |  | UK - Façades and Roofs - Light and smoke domes - Quality | Quality | en_EN | [5 empty] | Which stage of the works is this | QUESTION |  |  | PredefinedString | "Preparation" "Execution" | [6 empty] | TRUE | TRUE
S2 |  |  | UK - Façades and Roofs - Light and smoke domes - Quality | Quality | en_EN | [5 empty] | Preparation | SECTION | [12 empty] | VRAI
S2_Q1 | eq(S1_Q1,"Preparation") |  | UK - Façades and Roofs - Light and smoke domes - Quality | Quality | en_EN | [5 empty] | Compliance with specifications | QUESTION |  |  | PredefinedString | "OK" "NOK" | [5 empty] | ["OK"] | TRUE | TRUE | VRAI
S2_Q2 | eq(S1_Q1,"Preparation") |  | UK - Façades and Roofs - Light and smoke domes - Quality | Quality | en_EN | [5 empty] | Obligation in stairwells according to Royal Decree of 22 April 2008 and industrial buildings or new expansions as per Royal Decree of 15 July 2009 | QUESTION |  |  | PredefinedString | "OK" "NOK" | [5 empty] | ["OK"] | TRUE | TRUE | VRAI
S2_Q3 | eq(S1_Q1,"Preparation") |  | UK - Façades and Roofs - Light and smoke domes - Quality | Quality | en_EN | [5 empty] | Compliant with Belgian standard NBN S 21 -208-3 for stairwells and compliant with NBN S21 - 208-1 for industrial buildings | QUESTION |  |  | PredefinedString | "OK" "NOK" | [5 empty] | ["OK"] | TRUE | TRUE | VRAI
S3 |  |  | UK - Façades and Roofs - Light and smoke domes - Quality | Quality | en_EN | [5 empty] | Execution | SECTION | [12 empty] | VRAI
S3_Q1 | eq(S1_Q1,"Execution") |  | UK - Façades and Roofs - Light and smoke domes - Quality | Quality | en_EN | [5 empty] | CE certification present | QUESTION |  |  | PredefinedString | "OK" "NOK" | [5 empty] | ["OK"] | TRUE | TRUE | VRAI
S3_Q2 | eq(S1_Q1,"Execution") |  | UK - Façades and Roofs - Light and smoke domes - Quality | Quality | en_EN | [5 empty] | Stairwell: RWA surface of 5% of the total plane area of the stairwell, with a minimum of 1 m² | QUESTION |  |  | PredefinedString | "OK" "NOK" | [5 empty] | ["OK"] | TRUE | TRUE | VRAI
S3_Q3 | eq(S1_Q1,"Execution") |  | UK - Façades and Roofs - Light and smoke domes - Quality | Quality | en_EN | [5 empty] | In terms of evacuation, possibility to activate a call point | QUESTION |  |  | PredefinedString | "OK" "NOK" | [5 empty] | ["OK"] | TRUE | TRUE | VRAI
S3_Q5 | eq(S1_Q1,"Execution") |  | UK - Façades and Roofs - Light and smoke domes - Quality | Quality | en_EN | [5 empty] | In terms of evacuation, possibility to activate with side key switch (fire department) | QUESTION |  |  | PredefinedString | "OK" "NOK" | [5 empty] | ["OK"] | TRUE | TRUE | VRAI
S3_Q6 | eq(S1_Q1,"Execution") |  | UK - Façades and Roofs - Light and smoke domes - Quality | Quality | en_EN | [5 empty] | Smoke detection present | QUESTION |  |  | PredefinedString | "OK" "NOK" | [5 empty] | ["OK"] | TRUE | TRUE | VRAI